## Introduction
WRAKs Rule of Thumb Model for estimating the required aperture for resolving unequal and faint doubles for small telescopes V3.4 Beta 2014-08-30 pD_mm = proposed aperture diameter in mm = pA1+pA2+pA3+pA4+pA5 with a resolution probability of 50% (telescope Strehl 0.95 or better, reasonable good seeing, reasonable good transparency, average personal acuity assumed) and a standard deviation of 14%. Resolution means not necessarily a split but at least a clear evidence for existence and position of a secondary (for example in form of a rod) The Fuzzy Logic Difficulty Index (http://www.carbonar.es/s33/Fuzzy-splitting/fuzzy-splitting.html) might be of use to determine seeing requirements for a 50% resolution chance: 95 or less requires Pickering ~5, 96 ~6, 97 ~7, 98 ~8, 99 ~9 and 100 ~10 pA1 = Dawes criterion modified depending on size of central obstruction = 116/1,2213*(0,0950502775050452+(1,12627632206642)/((1+(CO/0,302756091410027)^2,26536793426585)^0,152776210790626))/Sep with Sep = separation in arcseconds and CO = Central Obstruction between zero and 0.4 pA2 = f(dM) = function of delta magnitudes including CO = 5,91232283796472*dM'*(M2-M1)/Sep^0,600317738509086*(1+CO)^0,808139120750434 with dM' = switch for delta-M < 1, M1 = magnitude primary and M2 = magnitude secondary pA3 = f(M1) = function of M1 = 1,04237828050238*M1'*(M1+2,34973310685883)/(M1''*Sep^-0,304107132838227+(1-M1'')*(M1''')^-0,304107132838227) with M1' = switch for M1 ≤ 6, M1'' = switch for sep ≤ 14-M1 and M1''' = switch for M1≥12.5 pA4 = f(M2) = function of M2 = 13,6914255489806*M2'*(M2-9) with M2' = switch for M2 ≤ 9 pA5 = f(NEML) = function of Naked Eye Magnitude Limit for a given location including extinction means in the field of view (and not zenith as usually used) = 2,4817076129942*m2'*(6.5-NEML). pA' = proposed aperture after check against the for light pollution and extinction adapted telescope magnitude limit. This is done for all doubles in an approximation process but is usually only relevant for doubles with companions fainter than +10mag. In the first step dNEML is calculated as fictive brightness loss of the secondary depending on NEML and M2 as 0,0693559616693627+4,32571272410334*LOG(((6,5/NEML)^2);2,512)^1,81526832546765*(M2/18)^8,00090419543305. Next step is the calculation of the required minimum TML_M2 as M2+dNEML+Extinction and the calculation of the with the given size of CO corresponding aperture with SQRT(10^((TML_M2-2,7)/5)^2/(1-CO^2)). This is then the final value for the proposed aperture pA' if larger than pA of the first step. Required input (green fields): Global input central obstruction for specific scope, naked eye magnitude limit for specific location and average extinction for given altitude. Per double star sep, m1, m2. WDS ID, Name, RA, Dec for convinience only (yellow marked columns below) Error conditions (not checked): separation>0, M2≥M1, 0≤CO<1, 6.5<NEML<1, magnitudes in visual band Limitations (not checked): 0<M1<12.5, M2<14. 0≤CO<0.4 Planned enhancements: Enlarge the data set of limit observations for better statistical significance especially for larger apertures, smoother transition of the different components of the model when crossing the defined threshold, better implementation of CO influence and better implementation of TML-check Known limitations: Several specific conditions like multiples with close faint companions in between brighter ones or very bright primaries with glare, humidity in the air giving halos around brighter primaries or doubles against bright nebulas, secondaries in the red color spectrum etc. are not covered by the algorithm but only by the probability concept - means bad luck

## RoT V3.4 Beta
WRAKs Rule of Thumb Model for estimating the required aperture for resolving unequal and faint doubles for small telescopes V3.4 Beta 2014-08-30
Central Obstruction Diameter 0.00-0.40 | 0
Naked Eye Magnitude Limit 1-6.5mag | 4.5
Extinction 0-1mag | 0.3
Separation in arcsec | 1.6
Magnitude Primary | 5.28
Magnitude Secondary | 8.76
Used scope aperture mm | 146
Proposed Aperture mm for 50% resolution chance *) | 126.4998
Resolution probability in % with used scope *) | 79.7272
WDS ID | Name | RA | Dec | Sep | M1 | M2 | pA' | pA | Dawes pA1 | f(dM) pA2 | f(m1) pA3 | f(m2) pA4 | f(NELM) pA5 | dM' | M1' | M2' | M1'' | M1''' | dNEML | TML_M2 | TML_M2 Ap
WDS05297-0106 | STF725 | 05:29:44.0 | -01:05:32 | 1.6 | 5.28 | 8.76 | 126.4998 | 126.4998 | 72.5016 | 53.9983 | 0 | 0 | 0 | 3.48 | 0 | 0 | 1 | 8.72 | 0.078397 | 9.1384 | 19.3945
*) Please check the Fuzzy Logic Difficulty Index for required seeing:
100 means perfect seeing required, 95 or less means fair seeing required, in between means in between - always in relation to the proposed aperture:
The larger the proposed aperture the higher the seeing requirements as perfect seeing for 120mm means maybe only moderate fair seeing for 180mm